## Sheet1
S. I.* Units to U.S. & U.S. Units to S.I. Units
LIQUID/AREA | Enter S.I. Units Below |  | X |  | U.S. Units
| 1 | liters per square meter (l/m2) | 0.024542 | U.S. Gallon per square feet | 0.024542 | Correct
| 1 | liters per square meter (l/m2) | 2.454 | U.S. Gallon per (roofing square) (100 square feet) | 2.454 | Correct
| 1 | liters per square meter (l/m2) | 2.044 | Imperial Gallon per (roofing square) (100 square feet) | 2.044
| 1 | kilogram per square meter (kg/m2) | 0.205 | pound per square foot (lbs / ft2) | 0.205
| 1 | kilogram per square meter (kg/m2) | 20.49 | pounds per roofing square (lbs / 100 ft2) | 20.49
| Enter U.S. Units Below |  | X |  | S.I. Units
| 1 | U.S. Gallon per square feet | 12.4193 | liters per square meter (l/m2) | 12.4193
| 0 | U.S. Gallon per (roofing square) (100 square feet) | 0.4075 | liters per square meter (l/m2) | 0
| 0 | U.K. Gallon per (roofing square) (100 square feet) | 0.4893 | liters per square meter (l/m2) | 0
| 0 | pound per square foot (lbs / ft2) | 4.882 | kilogram per square meter (kg/m2) | 0
| 0 | pounds per square (lbs / 100 ft2) | 0.0488 | kilogram per square meter (kg/m2) | 0
AREA/LIQUID | Enter S.I. Units Below |  | X |  | U.S. Units
| 0 | square meter per liter (m2/l) | 40.75 | square foot per U. S. Gallon (ft2 / gal) | 0
| 0 | square meter per liter (m2/l) | 4.89 | square foot per U.K. gallon (ft2 / gal U.K / imperial gallon) | 0
| Enter U.S. Units Below |  | X |  | S.I. Units
| 1 | square foot per U. S. Gallon (ft2 / gal) | 0.02454 | square meter per liter (m2/l) | 0.02454
| 1 | square foot per U.K. gallon (ft2 / gal U.K / imperial gallon) | 0.2044 | square meter per liter (m2/l) | 0.2044
AREA | Enter S.I. Units Below |  | X |  | U.S. Units
| 1 | square millimeter (mm2) | 0.0015 | square inch (in2) | 0.0015
| 1 | square meter (m2) | 10.76 | square ft (ft2) | 10.76
| 1 | square meter (m2) | 0.108 | (roofing square) (Note: one roofing square=100 ft2) | 0.108
| Enter U.S. Units Below |  | X |  | S.I. Units
| 1 | square inch (in2) | 645.2 | square millimeter (mm2) | 645.2
| 1 | square ft (ft2) | 0.0929 | square meter (m2) | 0.0929 | 1
| 1 | (roofing square) (Note: one roofing square=100 ft2) | 9.29 | square meter (m2) | 9.29
FORCE | Enter S.I. Units Below |  | X |  | U.S. Units
| 1 | Kilonewton per meter width (k/Nm) | 5.71 | pound force per inch width (lbf / in) | 5.71
| Enter U.S. Units Below |  | X |  | S.I. Units
Field/Factory Seam Strength | 1 | pound force per inch width (lbf / in) | 0.175 | Kilonewton per meter width (k/Nm) | 0.175 | Correct
Breaking Strength/Puncture Resistance | 130 | pound force (lbf) | 0.0044482 | Kilonewton (kN) | 0.57827 | Correct
DENSITY | Enter S.I. Units Below |  | X |  | U.S. Units
| 0 | kilogram per cubic meter (kg/m3) | 0.062 | pound per cubic foot (lb / ft3) | 0
| Enter U.S. Units Below |  | X |  | S.I. Units
| 0 | pound per cubic foot (lb / ft3) | 16.02 | kilogram per cubic meter (kg/m3) | 0
ENERGY (SOLAR IRRADIANCE) | Enter units below |  | MULTIPLY BY |  | U.S. Units
| 1 | Langley [1 thermochemical calorie per square centimeter2 (Ly) ] | 41840 | Joule / meter2 (J/m2) | 41840
| 1 | Watt-hour per square metre (Wh/m2) | 0 | Kilowatt hours / meter2 (kWh/m2) | 0
| 100 | Megajoules/meter2 (MJ/m2) | 0.2778 | Kilowatt hours / meter2 (kWh/m2) | 27.78
| 100 | Kilojoule/meter2 (kJ/m2) | 0.2778 | Kilowatt hours / meter2 (kWh/m2) | 27.78
|  |  | DIVIDE BY |  | S.I. Units
| 1 | Kilowatt hours / meter2 (kWh/m2) | 0.2778 | Megajoules/meter2 (MJ/m2) | 3.5997
IRRADIANCE | The rate at which the solar energy falls onto a surface. It is the density of radiation incident on a given surface usually expressed in watts per square centimeter or square meter. See www.solarelectricityhandbook.com/solar-irradiance.html for solar irradiance figures.
ENERGY (ELECTRICAL) | Enter S.I. Units Below |  | X |  | U.S. Units
| 1 | megajoule (MJ) | 0.27778 | kilowatt-hour (kW-h) (kWh) (kW h) | 0.27778 | NRCA wrong
| 1 | kilojoule (kJ) | 0.0002778 | kilowatt-hour (kW-h) (kWh) (kW h) | 0.0002778 | Correct
| Enter U.S. Units Below |  | X |  | S.I. Units
| 1 | kilowatt-hour (kW-h) (kWh) (kW h) | 3.6 | megajoule (MJ) | 3.6 | Correct
| 1 | kilowatt-hour (kW-h) (kWh) (kW h) | 3600 | kilojoule (kJ) | 3600 | Correct
| 1 | watt seconds (Ws) | 1 | joules/second (J/s) or joules (J) | 1 | Correct
ENERGY (HEAT) | Enter S.I. Units Below |  | X |  | U.S. Units
| 1 | kilojoule (kJ) | 0.94782 | British thermal unit (Btu) | 0.94782 | Correct
| 1 | joules (joules) | 0.00094782 | British thermal unit (Btu) | 0.00094782 | Correct
| 1 | megajoule (MJ) | 0.0094782 | therm (therm) | 0.0094782 | Correct
| Enter U.S. Units Below |  | X |  | S.I. Units
| 1 | British thermal unit (Btu) | 1.055 | kilojoule (kJ) | 1.055 | Correct
| 1 | British thermal unit (Btu) | 1055.0558 | joules (joules) | 1055.0558 | Correct
| 1 | therm (therm) | 105.5056 | megajoule (MJ) | 105.5056 | Correct
ENERGY (HEAT.TIME) | Enter S.I. Units Below |  | X |  | U.S. Units
| 1 | watt (W) | 3.4121 | British thermal unit (Btu.hr) | 3.4121 | Correct
| Enter U.S. Units Below |  | X |  | S.I. Units
| 1 | British thermal unit (Btu.hr) | 0.29307 | watt (W) | 0.29307 | Correct
WATER FLOW | Enter S.I. Units Below |  | X |  | U.S. Units
| 0 | cubic centimeter per second (cm3/s) | 0.0158 | U.S. Gallon per minute [gpm (U.S.)] | 0
| 0 | liters per minute (l/m) | 0.2642 | U.S. Gallon per minute [gpm (U.S.)] | 0
| 0 | cubic centimeter per second (cm3/s) | 0.0132 | U. K. gallon per minute [gpm (U.K. / imperial gallon)] | 0
| 0 | liters per minute (l/m) | 0.22 | U. K. gallon per minute [gpm (U.K. / imperial gallon)] | 0
| 0 | cubic meter per second (m3/s) | 2119 | cubic foot/minute (cfm) or (ft3/m) | 0
| Enter U.S. Units Below |  | X |  | S.I. Units
| 0 | U.S. Gallon per minute [gpm (U.S.)] | 3785.42 | cubic centimeter per minute (cm3/m) | 0
| 0 | U.S. Gallon per minute [gpm (U.S.)] | 3.79 | liters per minute (l/m) | 0
| 0 | U. K. gallon per minute [gpm (U.K. / imperial gallon)] | 4546.09 | cubic centimeter per minute (ccm3/m) | 0
| 0 | U. K. gallon per minute [gpm (U.K. / imperial gallon)] | 4.56 | liters per minute (l/m) | 0
| 0 | cubic foot/minute (cfm) or (ft3/m) | 0.0283 | cubic meters per minute (cM3/m) | 0
FORCE/IMPACT (Dynamic puncture resistance, Tearing Strength) | Enter S.I. Units Below |  | X |  | U.S. Units
| 0 | newton (N) | 0.225 | pound force (lbf) | 0
| 0 | newton (N) | 0.1019 | kilogram force (kgf) | 0
| 12.5 | joule (j) | 0.73756 | foot-pound force(kgf) | 9.2195
| Enter U.S. Units Below |  | X |  | S.I. Units
| 1 | pound force (lbf) | 4.448 | newton (N) | 4.448 | Correct
| 1 | pound force (lbf) | 0.0044482 | Kilonewton (kN) | 0.0044482 | Correct
| 0 | kilogram force (kgf) | 9.807 | newton (N) | 0
| 1 | foot-pound force(f-lb) | 1.3558 | joule (j) | 1.3558
HEAT MIGRATION | Enter S.I. Units Below |  | X |  | U.S. Units
| 0 | watt per square meter kelvin [W/(m2.K)] | 0.1761 | thermal conductance, C (Btu/h.ft2.F) | 0
| 0 | watt per meter kelvin [W/(m.K)] | 6.935 | thermal conductance, k (Btu.in/h.ft2.F) | 0
| 0 | square meter kelvin per watt (m2.K/W) | 5.682 | thermal resistance, R (F.ft2.h/Btu) | 0
| 0 | watt per square meter kelvin (W/m2.K) | 0.1761 | thermal transmittance, U (Btu/h.ft2.F) | 0
| Enter U.S. Units Below |  | X |  | S.I. Units
| 0 | thermal conductance, C (Btu/h.ft2.F) | 5.678 | watt per square meter kelvin [W/(m2.K)] | 0
| 0 | thermal conductance, k (Btu.in/h.ft2.F) | 0.1442 | watt per meter kelvin [W/(m.K)] | 0
| 0 | thermal resistance, R (F.ft2.h/Btu) | 0.176 | square meter kelvin per watt (m2.K/W) | 0
| 0 | thermal transmittance, U (Btu/h.ft2.F) | 5.678 | watt per square meter kelvin [W/(m2.K)] | 0
DIMENSIONS | Enter S.I. Units Below |  | X |  | U.S. Units
| 0 | micrometer (um) | 0.0394 | mil (mil) (Note: one mil = 0.001 inch or 0.0254 millimeter) | 0
| 0 | millimeter (mm) | 0.0394 | inch (in) | 0
| 0 | meter (m) | 3.281 | foot (ft) | 0
| Enter U.S. Units Below |  | X |  | S.I. Units
| 0 | mil (mil) (Note: one mil = 0.001 inch or 0.0254 millimeter) | 25.4 | micrometer (um) | 0
| 0 | inch (in) | 25.4 | millimeter (mm) | 0
| 0 | foot (ft) | 0.3048 | meter (m) | 0
MASS | Enter S.I. Units Below |  | X |  | U.S. Units
| 0 | gram (g) | 0.0353 | ounce (oz) | 0
| 0 | kilogram (kg) | 2.205 | pound (lb) | 0
| 0 | megagram (Note: 1Mg=1000 kg) (Mg) | 1.102 | ton (short; 2000 lb) (T) | 0
| Enter U.S. Units Below |  | X |  | S.I. Units
| 0 | ounce (oz) | 28.35 | gram (g) | 0
| 0 | pound (lb) | 0.4536 | kilogram (kg) | 0
| 0 | ton (short; 2000 lb) (T) | 0.9072 | megagram (Mg) (Note: 1Mg=1000 kg) | 0
PERMEABILITY (at 23C° / 73.4F°) | Enter S.I. Units Below |  | X |  | U.S. Units
| 0 | nanogram/pascal/second/meter (ng/(Pa.s.m) | 0.685 | perm inch (grain.in/ft2.h.in Hg) | 0
| Enter U.S. Units Below |  | X |  | S.I. Units
| 0 | perm inch (grain.in/ft2.h.in Hg) | 1.459 | nanogram/pascal second meter [ng/(Pa.s.m)] | 0
PERMEANCE (at 23C° / 73.4F°) | Enter S.I. Units Below |  | X |  | U.S. Units
| 0 | nanogram/pascal second square meter (ng/(Pa.s.m2) | 0.0174 | perm (grain/ft2.h.in Hg) | 0
| Enter U.S. Units Below |  | X |  | S.I. Units
| 0 | perm (grain/ft2.h.in Hg) | 57.45 | nanogram/pascal second square meter [ng/(Pa.s.m2)] | 0
PRESSURE/WEIGHT | Enter S.I. Units Below |  | X |  | U.S. Units
| 0 | kilopascal (kPa) | 0.145 | pounds per square inch (psi) | 0
| 0 | kilopascal (kPa) | 20.886 | pounds per square foot (psf) | 0
| 0 | kilopascal (kPa) | 0.2961 | inch mercury (in Hg) | 0
| Enter U.S. Units Below |  | X |  | S.I. Units
| 0 | pounds per square inch (psi) | 6.895 | kilopascal (kPa) | 0
| 0 | pounds per square foot (psf) | 0.04788 | kilopascal (kPa) | 0
| 0 | inch mercury (in Hg) | 3.377 | kilopascal (kPa) | 0
POWER | Enter S.I. Units Below |  | X |  | U.S. Units
| 0 | watt (W) | 0.00134 | horsepower (hp) | 0
| Enter U.S. Units Below |  | X |  | S.I. Units
| 0 | horsepower (hp) | 746 | watt (W) | 0
REFRIGERATION | Enter S.I. Units Below |  | X |  | U.S. Units
| 0 | kilowatt (kW) | 0.2841 | ton (i.e., 12,000 Btu) (T) | 0
| Enter U.S. Units Below |  | X |  | S.I. Units
| 0 | Ton (i.e., 12,000 Btu) (T) | 3.52 | kilowatt (kW) | 0
TEMPERATURE | Enter S.I. Units Below |  | X |  | U.S. Units
| 0 | degree Celsius (C) |  | degree Fahrenheit (F) | 32
| Enter U.S. Units Below |  | X |  | S.I. Units
| 0 | degree Fahrenheit (F) |  | degree Celsius (C) | -17.7778
VELOCITY | Enter S.I. Units Below |  | X |  | U.S. Units
| 0 | meters per second (m/s) | 196.9 | foot per minute (ft/min) or (fpm) | 0
| 0 | meters per second (m/s) | 2.237 | mile per hour (mph) | 0
| 0 | kilometers per hour (km/h) | 0.6215 | mile per hour (mph) | 0
| Enter U.S. Units Below |  | X |  | S.I. Units
| 0 | foot per minute (ft/min) or (fpm) | 0.00508 | meters per second (m/s) | 0
| 90 | mile per hour (mph) | 0.44704 | meters per second (m/s) | 40.2336
| 0 | mile per hour (mph) | 1.609 | kilometers per hour (km/h) | 0
VOLUME | Enter S.I. Units Below |  | X |  | U.S. Units
| 0 | liter (l) | 0.264 | U.S. gallon (gal. U.S) | 0
| 0 | liter (l) | 0.22 | U. K. gallon (gal. U.K) | 0
| 0 | cubic meter (m3) | 35.31 | cubic foot (ft3) | 0
| 0 | cubic meter (m3) | 1.3079 | cubic yard (yd3) | 0
| Enter U.S. Units Below |  | X |  | S.I. Units
| 0 | U.S. gallon (gal. U.S) | 3.785 | liter (l) | 0
| 0 | U. K. gallon (gal. U.K) | 4.546 | liter (l) | 0
| 0 | cubic foot (ft3) | 0.02832 | cubic meter (m3) | 0
| 0 | cubic yard (yd3) | 0.7646 | cubic meter (m3) | 0
WEIGHTS (e.g. membranes/boards) | Enter S.I. Units Below |  | X |  | U.S. Units
| 1 | Weight kilogram per square meter (kg/m2) | 0.20482 | Weight pounds per square foot (lb/ft2) | 0.20482
| Enter U.S. Units Below |  | X |  | S.I. Units | Correct
| 1 | Weight pounds per square foot (lb/ft2) | 4.8824 | Weight kilogram per square meter (kg/m2) | 4.8824 | Correct
S.I.* |  | (abbreviated SI from the French language name Système International d'Unités)
https://online.unitconverterpro.com/conversion-tables/conver-group/heat-flux-density.php?unit=o&val=7560
Note on F62: NAWAZ, Malik:

## Trimed Down
S. I. (Système International d'Unités) to U.S. & U.S. to S.I. Units
SPREAD RATE LIQUIDS/AREA (primers and liquid, e.g. adhesives application) | Enter S.I. Units Below | S.I. Units |  | Multiply | U.S. Units
| 1 | liters per square meter | l/m2 | 0.024542 | U.S. Gallon per square feet | Gallons/ft2 | 0.024542
| 1 | liters per square meter | l/m2 | 2.454 | U.S. Gallon per roofing square (100 square feet) | Gallons/roofing square | 2.454
| 1 | kilogram per square meter | kg/m2 | 0.20482 | pound per square foot | lbs/ft2 | 0.20482
| 1 | kilogram per square meter | kg/m2 | 20.49 | pounds per roofing square | lbs/100 ft2 | 20.49
| Enter U.S. Units Below | U.S. Units |  | Multiply | S.I. Units
| 1 | U.S. Gallon per square foot | Gallons/ft2 | 40.7458 | liters per square meter | l/m2 | 40.7458
| 1 | U.S. Gallon per/roofing square (100 sf) | Gallons/roofing square | 0.4075 | liters per square meter | l/m2 | 0.4075
| 1 | pound per square foot | lbs/ft2 | 4.882 | kilogram per square meter | kg/m2 | 4.882
| 1 | pounds per square | lbs/100 ft2 | 0.0488 | kilogram per square meter | kg/m2 | 0.0488
SPREAD RATE AREA/LIQUIDS (primers and liquid, e.g., adhesives application) | Enter S.I. Units Below | S.I. Units |  | Multiply | U.S. Units
| 1 | square meter per liter | m2/l | 40.75 | square foot per U. S. Gallon | ft2 / gal | 40.75
| Enter U.S. Units Below | U.S. Units |  | Multiply | S.I. Units
| 1 | square foot per U. S. Gallon | ft2 / gal | 0.02454 | square meter per liter | m2/l | 0.02454
FORCE (Field / Factory Seam Strength) (Breaking Strength / Puncture Resistance) | Enter S.I. Units Below | S.I. Units |  | Multiply | U.S. Units
| 1 | Kilonewton per squre meter | kN/m2 | 20.8854 | pound-force per square foot | lbf/ft | 20.8854
| 1 | Kilonewton | kN | 224.809 | pound force | lbf | 224.809
| Enter U.S. Units Below | U.S. Units |  | Multiply | S.I. Units
| 1 | pound-force per square foot | lbf/ft | 0.04788 | Kilonewton per squre meter | kN/m2 | 0.04788
| 1 | pound force | lbf | 0.0044482 | Kilonewton | kN | 0.0044482
ENERGY (SOLAR IRRADIANCE) Units used for white roof reflectivity | Enter units below | S.I. Units |  | Multiply | U.S. Units
| 1 | Megajoules/meter2 | MJ/m2 | 0.2778 | Kilowatt hours / meter2 | kWh/m2 | 0.2778
| 1 | Kilojoule/meter2 | kJ/m2 | 0.000278 | Kilowatt hours / meter2 | kWh/m2 | 0.000278
| Enter U.S. Units Below | U.S. Units |  | Multiply | S.I. Units
| 1 | Kilowatt hours / meter2 | kWh/m2 | 3.6 | Megajoules/meter2 | MJ/m2 | 3.6
| 1 | Kilowatt hours / meter2 | kWh/m2 | 3600 | Kilojoule/meter2 | kJ/m2 | 3600
IRRADIANCE | The rate at which the solar energy falls onto a surface. It is the density of radiation incident on a given surface usually expressed in watts per square centimeter or square meter. See www.solarelectricityhandbook.com/solar-irradiance.html for solar irradiance figures.
ENERGY (ELECTRICAL) | Enter S.I. Units Below | S.I. Units |  | Multiply | U.S. Units
| 1 | megajoule | MJ | 0.27778 | kilowatt-hour | (kW-h) (kWh) (kW h) | 0.27778
| 1 | kilojoule | kJ | 0.00027778 | kilowatt-hour | (kW-h) (kWh) (kW h) | 0.00027778
| Enter U.S. Units Below | U.S. Units |  | Multiply | S.I. Units
| 0.27778 | kilowatt-hour | (kW-h) (kWh) (kW h) | 3.6 | megajoule | MJ | 1
| 0.0002778 | kilowatt-hour | (kW-h) (kWh) (kW h) | 3600 | kilojoule | kJ | 1.0001
ENERGY (HEAT) | Enter S.I. Units Below | S.I. Units |  | Multiply | U.S. Units
| 1 | kilojoule | kJ | 0.94782 | British thermal unit | Btu | 0.94782
| 1 | joules | joules | 0.00094782 | British thermal unit | Btu | 0.00094782
| 1 | megajoule | MJ | 0.0094782 | therm (U.S.) | therm | 0.0094782
| Enter U.S. Units Below | U.S. Units |  | Multiply | S.I. Units
| 0.9478 | British thermal unit | Btu | 1.055 | kilojoule | kJ | 0.99993
| 0.0009478 | British thermal unit | Btu | 1055.0558 | joules | joules | 0.99998
| 0.0094782 | therm | therm | 105.5056 | megajoule | MJ | 1
FORCE/IMPACT (Dynamic puncture resistance, Tearing Strength) | Enter S.I. Units Below | S.I. Units |  | Multiply | U.S. Units
| 1 | newton | N | 0.22481 | pound force | lbf | 0.22481
| 1 | newton | N | 0.10197 | kilogram force | kgf | 0.10197
| 1 | joule | j | 0.73756 | foot-pound force | ft-lbf | 0.73756
| Enter U.S. Units Below | U.S. Units |  | Multiply | S.I. Units
| 0.22481 | pound force | lbf | 4.448 | newton | N | 0.99995
| 0.10197 | kilogram force | kgf | 9.807 | newton | N | 1
| 0.7376 | foot-pound force | ft-lbf | 1.3558 | joule | j | 1.0001
HEAT MIGRATION | Enter S.I. Units Below | S.I. Units |  | Multiply | U.S. Units
| 1 | square meter kelvin per watt, (RSI) Europe/Asia | m2.K/W | 5.682 | thermal resistance, (R-Value) USA | F.ft2.h/Btu | 5.682
| 6530.85 | watt per square meter kelvin | W/m2.K | 0.17609 | thermal transmittance, U | Btu/h.ft2.F | 1150 | Should be 0.176228
| 1 | watt per square meter kelvin | W/(m2.K) | 0.17609 | thermal conductance, C | Btu/h.ft2.F | 0.17609
| 1 | watt per meter kelvin | W/(m.K) | 6.935 | thermal conductance, k | Btu.in/h.ft2.F | 6.935
| Enter U.S. Units Below | U.S. Units |  | Multiply | S.I. Units
| 5.6786 | thermal resistance, (R-Value) USA | F.ft2.h/Btu | 0.1761 | square meter kelvin per watt, (RSI) Europe/Asia | m2.K/W | 1
| 1150 | thermal transmittance, U | Btu/h.ft2.F | 5.679 | watt per square meter kelvin | W/(m2.K) | 6530.85
| 0.17611 | thermal conductance, C | Btu/h.ft2.F | 5.678 | watt per square meter kelvin | W/(m2.K) | 0.99995
| 6.935 | thermal conductance, k | Btu.in/h.ft2.F | 0.1442 | watt per meter kelvin | W/(m.K) | 1
PERMEABILITY (vapor barrier's permeablity) (at 23C° / 73.4F°) | Enter S.I. Units Below | S.I. Units |  | Multiply | U.S. Units
| 1 | nanogram/pascal/second/meter | ng/(Pa.s.m) | 0.685 | perm inch | grain.in/ft2.h.in Hg | 0.685
| Enter U.S. Units Below | U.S. Units |  | Multiply | S.I. Units
| 1 | perm inch | grain.in/ft2.h.in Hg | 1.459 | nanogram/pascal/second/meter2 | ng/(Pa.s.m2) | 1.459
PERMEANCE (vapor barrier's permeance) (at 23C° / 73.4F°) | Enter S.I. Units Below | S.I. Units |  | Multiply | U.S. Units
| 1 | nanogram/m2/second/Pascal | ng/m2.s.Pa. | 0.017478 | Perm (US) | grain/ft2.h.1 in. Hg | 0.017478
| Enter U.S. Units Below | U.S. Units |  | Multiply | S.I. Units
| 0.017478 | Perm (US) | grain/ft2.h.1 in. Hg | 57.2135 | nanogram/m2/second/Pascal | ng/m2.s.Pa. | 1
| Enter U.S. Units Below |  |  | Multiply
| 1 | US perm | grain/ft2.h.in Hg | 0.65904 | metric perm (not an SI unit) | metric perm | 0.65904
| 0.65904 | metric perm (not an SI unit) | metric perm | 1.5173 | US perm | grain/ft2.h.in Hg | 1
| 1 | nanogram/pascal/second/square meter | ng/(Pa.s.m2) | 0.011519 | metric perm (not an SI unit) | metric perm | 0.011519
| 0.011519 | metric perm (not an SI unit) | metric perm | 86.8127 | nanogram/pascal second square meter | ng/(Pa.s.m2) | 1
The US perm is defined as 1 grain of water vapor per hour, per square foot, per inch of mercury. The metric perm (not an SI unit) is defined as 1 gram of water vapor per day, per square meter, per millimeter of mercury.
AIR PERMEANCE (air barrier's air permeance) | Enter S.I. Units Below | S.I. Units |  | Multiply | U.S. Units
| 1 | Cubic feet per mintue / square foot at 0.3 inch w.g. | cfm/ft2 at 0.3 w.g. | 5 | Liters/second/square meters at 75 Pa | L/s.m2 at 75Pa | 5
| Enter U.S. Units Below | U.S. Units |  | Multiply | S.I. Units
| 5 | Liters/second/square meters at 75 Pa | L/s.m2 at 75Pa | 0.2 | Cubic feet per mintue / square foot at 0.3 inch w.g. | cfm/ft2 at 0.3 w.g. | 1
WEIGHTS (e.g. membranes/boards) | Enter S.I. Units Below | S.I. Units |  | Multiply | U.S. Units
| 1 | Weight kilogram per square meter | kg/m2 | 0.20482 | Weight pounds per square foot | lb/ft2 | 0.20482
| Enter U.S. Units Below | U.S. Units |  | Multiply | S.I. Units
| 0.20482 | Weight pounds per square foot | lb/ft2 | 4.8824 | Weight kilogram per square meter | kg/m2 | 1
Note on G43: NAWAZ, Malik:
Note on H43: NAWAZ, Malik: